## Baseline
Service Chain | No VNF | N | R | F | RN | FN | RR | FR | FRN | RRR | RRRR | RRRRR
CPU Utilization (%) | 11.24 | 12.52 | 21.84 | 23.19 | 21.16 | 24.05 | 30.13 | 33.34 | 32.56 | 40.18 | 48.47 | 57.6
Memory Utilization (%) | 16.22 | 17.61 | 22.1 | 21.63 | 22.58 | 21.97 | 23.91 | 26.78 | 28.83 | 28.82 | 28.31 | 33.73
CPU Load 1m (%) | 7.32 | 8.5 | 17.13 | 19.15 | 17.26 | 20.44 | 28.26 | 45.63 | 38.15 | 37.32 | 52.32 | 56.8
CPU Load 5m (%) | 6.94 | 8.91 | 18.11 | 19.13 | 17.44 | 21.21 | 32.63 | 45.42 | 38.2 | 40.55 | 57.94 | 57.61
Latency (ms) | 0.499 | 1.132 | 1.533 | 1.151 | 1.717 | 1.622 | 1.613 | 1.992 | 2.79 | 2.994 | 2.63 | 3.198
Server |  | 172.16.218.10 | 172.16.218.20 | 172.16.218.10 | 172.16.218.20 | 172.16.218.10 | 172.16.218.20 | 172.16.218.20 | 172.16.218.20 | 172.16.218.20 | 172.16.218.20 | 172.16.218.20

## TCP
| N | R | F | RN | FN | RR | FR | FRN | RRR | RRRR | RRRRR
CPU Utilization (%) | 36.16 | 35.94 | 34.71 | 47.95 | 48.61 | 50.59 | 49.59 | 55.91 | 62.96 | 72.97 | 81.26
Memory Utilization (%) | 17.62 | 22.09 | 21.5 | 22.62 | 21.99 | 25.07 | 26.71 | 27.39 | 26.56 | 27.33 | 31.02
CPU Load 1m (%) | 33.39 | 28.28 | 29.53 | 40.9 | 42.44 | 44.76 | 85.78 | 67.71 | 57.65 | 94.32 | 108.03
CPU Load 5m (%) | 31.98 | 27.56 | 28.71 | 39.36 | 40.62 | 44.57 | 80.81 | 65.68 | 56.31 | 87.99 | 107.82
Throughput (Mb) | 939.54 | 893.07 | 649.97 | 899.03 | 725.98 | 896.63 | 676.78 | 622.18 | 851.12 | 761.48 | 663.43
Server | 172.16.218.10 | 172.16.218.20 | 172.16.218.10 | 172.16.218.20 | 172.16.218.10 | 172.16.218.20 | 172.16.218.20 | 172.16.218.20 | 172.16.218.20 | 172.16.218.20 | 172.16.218.20

## Stream
| N | R | F | RN | FN | RR | FR | FRN | RRR | RRRR | RRRRR
CPU Utilization (%) | 37.7 | 42.26 | 37.4 | 53.3 | 56.06 | 56.58 | 59.9 | 65.38 | 68.46 | 77.13 | 84.02
Memory Utilization (%) | 17.64 | 22.11 | 21.49 | 22.63 | 22.11 | 23.87 | 26.71 | 27.21 | 25.7 | 27.35 | 30.25
CPU Load 1m (%) | 29.02 | 42.6 | 32.73 | 98.86 | 65.37 | 47.1 | 52.17 | 63.68 | 88.82 | 81 | 130.93
CPU Load 5m (%) | 27.56 | 39.82 | 30.8 | 96.88 | 64.64 | 45.69 | 50.71 | 61.69 | 81.08 | 78.97 | 126.68
Throughput (Mb) | 939 | 827 | 554 | 846 | 852 | 863 | 860 | 753 | 813 | 716 | 615
Server | 172.16.218.10 | 172.16.218.20 | 172.16.218.10 | 172.16.218.20 | 172.16.218.10 | 172.16.218.20 | 172.16.218.20 | 172.16.218.20 | 172.16.218.20 | 172.16.218.20 | 172.16.218.20
* These are delta values wrt baseline

## UDP
| N | R | F | RN | FN | RR | FR | FRN | RRR | RRRR | RRRRR
CPU Utilization (%) | 36.49 | 35.61 | 36.63 | 53.3 | 53.69 | 48.67 | 51.82 | 58.51 | 61.41 | 73.75 | 84.5
Memory Utilization (%) | 17.66 | 22.11 | 21.42 | 22.63 | 22.16 | 23.87 | 26.71 | 27.22 | 25.6 | 27.35 | 29.42
CPU Load 1m (%) | 48.94 | 29.31 | 48.19 | 98.86 | 50.56 | 42.7 | 53.92 | 57.28 | 72.79 | 113.93 | 111.11
CPU Load 5m (%) | 47.37 | 32.19 | 46.88 | 96.88 | 48.53 | 41.92 | 53.06 | 58.8 | 71.75 | 112.94 | 106.84
Throughput (Mb) | 957.75 | 957.78 | 957.71 | 957.75 | 957.73 | 957.82 | 957.61 | 957.72 | 957.77 | 957.84 | 957.82
UDP Datagram Loss (%) | 15 | 5.8 | 8.4 | 7.9 | 22 | 23 | 18 | 32 | 24 | 26 | 29
Server | 172.16.218.10 | 172.16.218.20 | 172.16.218.10 | 172.16.218.20 | 172.16.218.10 | 172.16.218.20 | 172.16.218.20 | 172.16.218.20 | 172.16.218.20 | 172.16.218.20 | 172.16.218.20
* These are delta values wrt baseline

## Summary
CPU Utilization | Baseline | TCP | Stream | UDP | Memory Utilization (%) | Baseline | TCP | Stream | UDP
N | 11.24 | 36.16 | 37.7 | 36.49 | N | 16.22 | 17.62 | 17.64 | 17.66
R | 12.52 | 35.94 | 42.26 | 35.61 | R | 17.61 | 22.09 | 22.11 | 22.11
F | 21.84 | 34.71 | 37.4 | 36.63 | F | 22.1 | 21.5 | 21.49 | 21.42
RN | 23.19 | 47.95 | 53.3 | 53.3 | RN | 21.63 | 22.62 | 22.63 | 22.63
FN | 21.16 | 48.61 | 56.06 | 53.69 | FN | 22.58 | 21.99 | 22.11 | 22.16
RR | 24.05 | 50.59 | 56.58 | 48.67 | RR | 21.97 | 25.07 | 23.87 | 23.87
FR | 30.13 | 49.59 | 59.9 | 51.82 | FR | 23.91 | 26.71 | 26.71 | 26.71
FRN | 33.34 | 55.91 | 65.38 | 58.51 | FRN | 26.78 | 27.39 | 27.21 | 27.22
RRR | 32.56 | 62.96 | 68.46 | 61.41 | RRR | 28.83 | 26.56 | 25.7 | 25.6
RRRR | 40.18 | 72.97 | 77.13 | 73.75 | RRRR | 28.82 | 27.33 | 27.35 | 27.35
RRRRR | 48.47 | 81.26 | 84.02 | 84.5 | RRRRR | 28.31 | 31.02 | 30.25 | 29.42
Throughput (Mbps) | TCP | Stream | UDP |  | CPU Load 1m | Baseline | TCP | Stream | UDP
N | 939.54 | 939 | 957.75 |  | N | 7.32 | 33.39 | 29.02 | 48.94
R | 893.07 | 827 | 957.78 |  | R | 8.5 | 28.28 | 42.6 | 29.31
F | 649.97 | 554 | 957.71 |  | F | 17.13 | 29.53 | 32.73 | 48.19
RN | 899.03 | 846 | 957.75 |  | RN | 19.15 | 40.9 | 98.86 | 98.86
FN | 725.98 | 852 | 957.73 |  | FN | 17.26 | 42.44 | 65.37 | 50.56
RR | 896.63 | 863 | 957.82 |  | RR | 20.44 | 44.76 | 47.1 | 42.7
FR | 676.78 | 860 | 957.61 |  | FR | 28.26 | 85.78 | 52.17 | 53.92
FRN | 622.18 | 753 | 957.72 |  | FRN | 45.63 | 67.71 | 63.68 | 57.28
RRR | 851.12 | 813 | 957.77 |  | RRR | 38.15 | 57.65 | 88.82 | 72.79
RRRR | 761.48 | 716 | 957.84 |  | RRRR | 37.32 | 94.32 | 81 | 113.93
RRRRR | 663.43 | 615 | 957.82 |  | RRRRR | 52.32 | 108.03 | 130.93 | 111.11

## VNF
CPU Utilization (%) | Router | Firewall | NAT
Baseline | 54.59 | 68.33 | 0.58
TCP | 55.5 | 68.09 | 88.2
TCP - Stream | 56.2 | 69.25 | 50.68
UDP | 55.95 | 70.27 | 71.57

## R
Output Performance
Test Case Number | Service Chain | Traffic Type |  | Server |  |  |  | VNF | Router CSR |  |  |  | Notes
|  |  | Parameters | Max | Min | Avg | Delta | Parameters | Max | Min | Avg | Delta
0 | Baseline statistics (Before service chain deployment) | N/A | CPU Utilization (%) | 20.9 | 9.68 | 11.24 | N/A
|  |  | Memory Utilization (%) | 16.29 | 16.14 | 16.22 | N/A
|  |  | CPU Load 1 m (%) | 22.5 | 1.08 | 7.32 | N/A
|  |  | CPU Load 5m (%) | 12.33 | 3.58 | 6.94 | N/A
1 | Baseline statistics (After deployment of service chain) | N/A | CPU Utilization (%) | 35.28 | 18.6 | 21.84 | 10.6 | CPU Utilization (%) | 54.68 | 54.5 | 54.59 | N/A
|  |  | Memory Utilization (%) | 22.18 | 22.03 | 22.1 | 5.88 | Disk Usage (Bytses) | 55312384 | 55246848 | 55307342.77 | N/A
|  |  | CPU Load 1 m (%) | 28.08 | 11.08 | 17.13 | 9.81 | Disk Allocation (Bytes) | 204800
|  |  | CPU Load 5m (%) | 27.58 | 14.17 | 18.11 | 11.17 | Disk Size (GB) | 40
|  |  | Latency (ms) | 3.819 | 0.809 | 1.533 | N/A | Disk Capacity (GB) | 42949672960
[8 empty] | VCPUs (number) | 2
[8 empty] | Memory (MB) | 4096
[8 empty] | Ephemeral Size (GB) | 0
2 | TCP Traffic Stream: 1 | TCP | CPU Utilization (%) | 46.63 | 20.08 | 35.94 | 14.1 | CPU Utilization (%) | 55.74 | 54.83 | 55.5 | 0.91
|  |  | Memory Utilization (%) | 22.17 | 22.03 | 22.09 | -0.01 | Disk Usage (Bytses) | 55443456 | 55443456 | 55443456 | 136113.23
|  |  | CPU Load 1 m(%) | 48.25 | 13.92 | 28.28 | 11.15
|  |  | CPU Load 5 m(%) | 35.92 | 16 | 27.56 | 9.45
|  |  | Throughput (Mb) | 944 | 650 | 893.07 | N/A
3 | TCP Traffic Stream: 100 | TCP | CPU Utilization (%) | 51.8 | 19.95 | 42.26 | 20.42 | CPU Utilization (%) | 56.5 | 54.94 | 56.2 | 1.61 | For TCP Stream - Avergage BW is per stream.
|  |  | Memory Utilization (%) | 22.2 | 22.03 | 22.11 | 0.01 | Disk Usage (Bytses) | 55443456 | 55443456 | 55443456 | 136113.23
|  |  | CPU Load 1 m(%) | 125.17 | 17.17 | 42.6 | 25.47
|  |  | CPU Load 5 m(%) | 74.08 | 18.92 | 39.82 | 21.71
|  |  | Throughput (Mb) | 40.1 | 0 | 8.27 | N/A
4 | UDP Traffic Stream: 1 | UDP | CPU Utilization (%) | 45.68 | 20.05 | 35.61 | 13.77 | CPU Utilization (%) | 56.38 | 54.87 | 55.95 | 1.36 | UDP Datagram Loss: 5.8%
|  |  | Memory Utilization (%) | 22.21 | 21.97 | 22.11 | 0.01 | Disk Usage (Bytses) | 55443456 | 55443456 | 55443456 | 136113.23
|  |  | CPU Load 1 m(%) | 80.17 | 19.17 | 29.31 | 12.18
|  |  | CPU Load 5 m(%) | 70.08 | 23.83 | 32.19 | 14.08
|  |  | Throughput (Mb) | 959 | 862 | 957.78 | N/A
|  |  | UDP Datagram Loss(%) |  |  |  | 5.8
Start Time: | 10 April 2019 18:25:55
End Time: | 10 April 2019 23:11:20
Server: | 172.16.218.20
Delta value for Baseline = Baseline value - Value when service chain was not deployed.
Delta value for Traffic tests = Values - Baseline Values.

## RR
Output Performance
Test Case Number | Service Chain | Traffic Type |  | Server |  |  |  | VNF | Router CSR |  |  |  | Router CSR |  |  |  | Notes
|  |  | Parameters | Max | Min | Avg | Delta | Parameters | Max | Min | Avg | Delta | Max | Min | Avg | Delta
0 | Baseline statistics (Before service chain deployment) | N/A | CPU Utilization (%) | 20.9 | 9.68 | 11.24 | N/A
|  |  | Memory Utilization (%) | 16.29 | 16.14 | 16.22 | N/A
|  |  | CPU Load 1 m (%) | 22.5 | 1.08 | 7.32 | N/A
|  |  | CPU Load 5m (%) | 12.33 | 3.58 | 6.94 | N/A
1 | Baseline statistics (After deployment of service chain) | N/A | CPU Utilization (%) | 44.47 | 27.12 | 30.13 | 18.89 | CPU Utilization (%) | 54.44 | 54.27 | 54.37 | N/A | 54.79 | 54.38 | 54.58 | N/A
|  |  | Memory Utilization (%) | 24.03 | 23.9 | 23.91 | 7.69 | Disk Usage (Bytses) | 55443456 | 55443456 | 55443456 | N/A | 54722560 | 54722560 | 54722560 | N/A
|  |  | CPU Load 1 m (%) | 46.5 | 19.92 | 28.26 | 20.94 | Disk Allocation (Bytes) | 204800 |  |  |  | 204800
|  |  | CPU Load 5m (%) | 43.5 | 25.42 | 32.63 | 25.69 | Disk Size (GB) | 40 |  |  |  | 40
|  |  | Latency (ms) | 3.152 | 1.266 | 1.613 | N/A | Disk Capacity (GB) | 42949672960 |  |  |  | 42949672960
[8 empty] | VCPUs (number) | 2 |  |  |  | 2
[8 empty] | Memory (MB) | 4096 |  |  |  | 4096
[8 empty] | Ephemeral Size (GB) | 0 |  |  |  | 0
2 | TCP Traffic Stream: 1 | TCP | CPU Utilization (%) | 63.52 | 29.22 | 50.59 | 20.46 | CPU Utilization (%) | 55.69 | 54.32 | 55.34 | 0.97 | 55.24 | 54.42 | 54.95 | 0.37
|  |  | Memory Utilization (%) | 27.36 | 23.89 | 25.07 | 1.16 | Disk Usage (Bytses) | 55443456 | 55443456 | 55443456 | 0 | 54722560 | 54722560 | 54722560 | 0
|  |  | CPU Load 1 m(%) | 75 | 25.25 | 44.76 | 16.5
|  |  | CPU Load 5 m(%) | 54.17 | 36.75 | 44.57 | 11.94
|  |  | Throughput (Mb) | 954 | 702 | 896.63 | N/A
3 | TCP Traffic Stream: 100 | TCP | CPU Utilization (%) | 67.62 | 30.05 | 56.58 | 26.45 | CPU Utilization (%) | 56.85 | 54.43 | 56.44 | 2.07 | 55.78 | 54.65 | 55.53 | 0.95 | For TCP Stream - Avergage BW is per stream.
|  |  | Memory Utilization (%) | 23.96 | 23.82 | 23.87 | -0.04 | Disk Usage (Bytses) | 55508992 | 55443456 | 55468662.15 | 25206.15 | 54722560 | 54722560 | 54722560 | 0
|  |  | CPU Load 1 m(%) | 59.5 | 23.08 | 47.1 | 18.84
|  |  | CPU Load 5 m(%) | 51.92 | 25.33 | 45.69 | 13.06
|  |  | Throughput (Mb) | 92.8 | 0 | 8.63 | N/A
4 | UDP Traffic Stream: 1 | UDP | CPU Utilization (%) | 59.77 | 31.22 | 48.67 | 18.54 | CPU Utilization (%) | 55.55 | 54.48 | 55.33 | 0.96 | 54.73 | 54.33 | 54.57 | -0.01 | UDP Datagram Loss: 23%
|  |  | Memory Utilization (%) | 23.94 | 23.8 | 23.87 | -0.04 | Disk Usage (Bytses) | 55508992 | 55508992 | 55508992 | 65536 | 54722560 | 54722560 | 54722560 | 0
|  |  | CPU Load 1 m(%) | 59.25 | 26.83 | 42.7 | 14.44
|  |  | CPU Load 5 m(%) | 47.42 | 31.08 | 41.92 | 9.29
|  |  | Throughput (Mb) | 959 | 863 | 957.82 | N/A
|  |  | UDP Datagram Loss (%) |  |  |  | 23
Start Time: | 11 April 2019 00:54:09
End Time: | 11 April 2019 05:39:36
Server: | 172.16.218.20
Delta value for Baseline = Baseline value - Value when service chain was not deployed.
Delta value for Traffic tests = Values - Baseline Values.

## RRR
Output Performance
Test Case Number | Service Chain | Traffic Type |  | Server |  |  |  | VNF | Router Cisco CSR |  |  |  | Router Cisco CSR |  |  |  | Router Cisco CSR |  |  |  | Notes
|  |  | Parameters | Max | Min | Avg | Delta | Parameters | Max | Min | Avg | Delta | Max | Min | Avg | Delta | Max | Min | Avg | Delta
0 | Baseline statistics (Before service chain deployment) | N/A | CPU Utilization (%) | 20.9 | 9.68 | 11.24 | N/A
|  |  | Memory Utilization (%) | 16.29 | 16.14 | 16.22 | N/A
|  |  | CPU Load 1 m (%) | 22.5 | 1.08 | 7.32 | N/A
|  |  | CPU Load 5m (%) | 12.33 | 3.58 | 6.94 | N/A
1 | Baseline statistics (After deployment of service chain) | N/A | CPU Utilization (%) | 57.42 | 36.6 | 40.18 | 28.94 | CPU Utilization (%) | 54.49 | 54.36 | 54.41 | N/A | 55.44 | 55 | 55.21 | N/A | 55.43 | 54.96 | 55.23 | N/A
|  |  | Memory Utilization (%) | 29.43 | 28.68 | 28.82 | 12.6 | Disk Usage (Bytses) | 55508992 | 55508992 | 55508992 | N/A | 54722560 | 54722560 | 54722560 | N/A | 71499776 | 71499776 | 71499776 | N/A
|  |  | CPU Load 1 m (%) | 62.42 | 30.08 | 37.32 | 30 | Disk Allocation (Bytes) | 55451648 |  |  |  | 54665216 |  |  |  | 71442432
|  |  | CPU Load 5m (%) | 80.75 | 33.83 | 40.55 | 33.61 | Disk Size (GB) | 40 |  |  |  | 40 |  |  |  | 40
|  |  | Latency (ms) | 10.364 | 1.868 | 2.994 | N/A | Disk Capacity (GB) | 42949672960 |  |  |  | 42949672960 |  |  |  | 42949672960
[8 empty] | VCPUs (number) | 2 |  |  |  | 2 |  |  |  | 2
[8 empty] | Memory (MB) | 4096 |  |  |  | 4096 |  |  |  | 4096
[8 empty] | Ephemeral Size (GB) | 0 |  |  |  | 0 |  |  |  | 0
2 | TCP Traffic Stream: 1 | TCP | CPU Utilization (%) | 75.63 | 39.58 | 62.96 | 22.78 | CPU Utilization (%) | 55.83 | 55.08 | 55.71 | 1.3 | 55.52 | 55.07 | 55.34 | 0.13 | 55.56 | 55.3 | 55.44 | 0.21
|  |  | Memory Utilization (%) | 28.59 | 25.83 | 26.56 | -2.26 | Disk Usage (Bytses) | 55508992 | 55508992 | 55508992 | 0 | 54722560 | 54722560 | 54722560 | 0 | 71499776 | 71499776 | 71499776 | 0
|  |  | CPU Load 1 m(%) | 73.75 | 36.58 | 57.65 | 20.33
|  |  | CPU Load 5 m(%) | 62.17 | 35.67 | 56.31 | 15.76
|  |  | Throughput (Mb) | 944 | 524 | 851.12 | N/A
3 | TCP Traffic Stream: 100 | TCP | CPU Utilization (%) | 82.35 | 40.3 | 68.46 | 28.28 | CPU Utilization (%) | 57.83 | 55.84 | 57.5 | 3.09 | 56.36 | 55.57 | 56.06 | 0.85 | 56.66 | 55.74 | 56.37 | 1.14 | For TCP Stream - Avergage BW is per stream.
|  |  | Memory Utilization (%) | 25.87 | 25.59 | 25.7 | -3.12 | Disk Usage (Bytses) | 55508992 | 55508992 | 55508992 | 0 | 54722560 | 54722560 | 54722560 | 0 | 71499776 | 71499776 | 71499776 | 0
|  |  | CPU Load 1 m(%) | 186.42 | 42.5 | 88.82 | 51.5
|  |  | CPU Load 5 m(%) | 159 | 39.33 | 81.08 | 40.53
|  |  | Throughput (Mb) | 116 | 0 | 8.13 | N/A
4 | UDP Traffic Stream: 1 | UDP | CPU Utilization (%) | 76.05 | 40.85 | 61.41 | 21.23 | CPU Utilization (%) | 56.16 | 54.8 | 55.82 | 1.41 | 55.46 | 55.07 | 55.26 | 0.05 | 55.57 | 55.2 | 55.35 | 0.12 | UDP Datagram Loss: 24%
|  |  | Memory Utilization (%) | 25.69 | 25.54 | 25.6 | -3.22 | Disk Usage (Bytses) | 55508992 | 55508992 | 55508992 | 0 | 54722560 | 54722560 | 54722560 | 0 | 71499776 | 71499776 | 71499776 | 0
|  |  | CPU Load 1 m(%) | 160.5 | 48.92 | 72.79 | 35.47
|  |  | CPU Load 5 m(%) | 115.17 | 46 | 71.75 | 31.2
|  |  | Throughput (Mb) | 959 | 863 | 957.77 | N/A
|  |  | UDP Datagram Loss (%) |  |  |  | 24
Start Time: | 11 April 2019 12:15:11
End Time: | 11 April 2019 17:00:40
Server: | 172.16.218.20
Delta value for Baseline = Baseline value - Value when service chain was not deployed.
Delta value for Traffic tests = Values - Baseline Values.

## RRRR
Output Performance
Test Case Number | Service Chain | Traffic Type |  | Server |  |  |  | VNF | Router Cisco CSR |  |  |  | Router Cisco CSR |  |  |  | Router Cisco CSR |  |  |  | Router Cisco CSR |  |  |  | Notes
|  |  | Parameters | Max | Min | Avg | Delta (%) | Parameters | Max | Min | Avg | Delta (%) | Max | Min | Avg | Delta (%) | Max | Min | Avg | Delta (%) | Max | Min | Avg | Delta (%)
0 | Baseline statistics (Before service chain deployment) | N/A | CPU Utilization (%) | 20.9 | 9.68 | 11.24 | N/A
|  |  | Memory Utilization (%) | 16.29 | 16.14 | 16.22 | N/A
|  |  | CPU Load 1 m (%) | 22.5 | 1.08 | 7.32 | N/A
|  |  | CPU Load 5m (%) | 12.33 | 3.58 | 6.94 | N/A
0 | Baseline statistics | N/A | CPU Utilization (%) | 69.55 | 45.85 | 48.47 | 37.23 | CPU Utilization (%) | 54.48 | 54.25 | 54.4 |  | 55.72 | 55.46 | 55.6 |  | 55.93 | 55.46 | 55.73 |  | 55.83 | 55.57 | 55.71
|  |  | Memory Utilization (%) | 28.81 | 27.3 | 28.31 | 12.09 | Disk Usage (Bytses) | 55508992 | 55508992 | 55508992 |  | 54722560 | 54722560 | 54722560 |  | 71499776 | 71499776 | 71499776 |  | 54853632 | 54853632 | 54853632
|  |  | CPU Load 1 m (%) | 101.33 | 40.08 | 52.32 | 45 | Disk Allocation (Bytes) | 55451648 |  |  |  | 54665216 |  |  |  | 71442432 |  |  |  | 54796288
|  |  | CPU Load 5m (%) | 79.75 | 47.08 | 57.94 | 51 | Disk Size (GB) | 40 |  |  |  | 40 |  |  |  | 40 |  |  |  | 40
|  |  | Latency (ms) | 5.068 | 2.151 | 2.63 | N/A | Disk Capacity (GB) | 42949672960 |  |  |  | 42949672960 |  |  |  | 42949672960 |  |  |  | 42949672960
[8 empty] | VCPUs (number) | 2 |  |  |  | 2 |  |  |  | 2 |  |  |  | 2
[8 empty] | Memory (MB) | 4096 |  |  |  | 4096 |  |  |  | 4096 |  |  |  | 4096
[8 empty] | Ephemeral Size (GB) | 0 |  |  |  | 0 |  |  |  | 0 |  |  |  | 0
1 | TCP Traffic Stream: 1 | TCP | CPU Utilization (%) | 84.7 | 47.52 | 72.97 | 24.5 | CPU Utilization (%) | 56.35 | 55 | 56.14 | 1.74 | 55.97 | 55.61 | 55.77 | 0.17 | 56.11 | 55.77 | 55.95 | 0.22 | 55.88 | 55.69 | 55.81 | 0.1
|  |  | Memory Utilization (%) | 27.4 | 27.27 | 27.33 | -0.98 | Disk Usage (Bytses) | 55508992 | 55508992 | 55508992 | 0 | 54722560 | 54722560 | 54722560 | 0 | 71499776 | 71499776 | 71499776 | 0 | 54853632 | 54853632 | 54853632 | 0
|  |  | CPU Load 1 m(%) | 172.5 | 48.75 | 94.32 | 42
|  |  | CPU Load 5 m(%) | 145.08 | 47.33 | 87.99 | 30.05
|  |  | Throughput (Mb) | 933 | 0 | 761.48 | N/A
2 | TCP Traffic Stream: 100 | TCP | CPU Utilization (%) | 90.62 | 47.82 | 77.13 | 28.66 | CPU Utilization (%) | 58.58 | 55.7 | 58.2 | 3.8 | 56.92 | 55.98 | 56.7 | 1.1 | 57.02 | 56.08 | 56.83 | 1.1 | 57.19 | 56.28 | 56.96 | 1.25 | For TCP Stream - Avergage BW is per stream.
|  |  | Memory Utilization (%) | 27.47 | 27.27 | 27.35 | -0.96 | Disk Usage (Bytses) | 55508992 | 55508992 | 55508992 | 0 | 54722560 | 54722560 | 54722560 | 0 | 71499776 | 71499776 | 71499776 | 0 | 54853632 | 54853632 | 54853632 | 0
|  |  | CPU Load 1 m(%) | 112.42 | 41 | 81 | 28.68
|  |  | CPU Load 5 m(%) | 91.92 | 48.58 | 78.97 | 21.03
|  |  | Throughput (Mb) | 42.5 | 0 | 7.16 | N/A
3 | UDP Traffic Stream: 1 | UDP | CPU Utilization (%) | 89.4 | 47.82 | 73.75 | 25.28 | CPU Utilization (%) | 57.34 | 55.1 | 56.8 | 2.4 | 55.81 | 55.52 | 55.68 | 0.08 | 55.8 | 55.4 | 55.58 | -0.15 | 56.3 | 55.81 | 56.03 | 0.32 | UDP Datagram Loss: 26%
|  |  | Memory Utilization (%) | 27.45 | 27.29 | 27.35 | -0.96 | Disk Usage (Bytses) | 55508992 | 55508992 | 55508992 | 0 | 54722560 | 54722560 | 54722560 | 0 | 71499776 | 71499776 | 71499776 | 0 | 54853632 | 54853632 | 54853632 | 0
|  |  | CPU Load 1 m(%) | 228.92 | 62.92 | 113.93 | 61.61
|  |  | CPU Load 5 m(%) | 202.75 | 68.58 | 112.94 | 55
|  |  | Throughput (Mb) | 959 | 863 | 957.84 | N/A
|  |  | UDP Datagram Loss (%) |  |  |  | 26
Start Time: | 11 April 2019 22:20:37
End Time: | 12 April 2019 03:06:06
Server: | 172.16.218.20
Delta value for Baseline = Baseline value - Value when service chain was not deployed.
Delta value for Traffic tests = Values - Baseline Values.

## RRRRR
Output Performance
Test Case Number | Service Chain | Traffic Type |  | Server |  |  |  | VNF | Router Cisco CSR |  |  |  | Router Cisco CSR |  |  |  | Router Cisco CSR |  |  |  | Router Cisco CSR |  |  |  | Router Cisco CSR |  |  |  | Notes
|  |  | Parameters | Max | Min | Avg | Delta (%) | Parameters | Max | Min | Avg | Delta (%) | Max | Min | Avg | Delta (%) | Max | Min | Avg | Delta (%) | Max | Min | Avg | Delta (%) | Max | Min | Avg | Delta (%)
0 | Baseline statistics (Before service chain deployment) | N/A | CPU Utilization (%) | 20.9 | 9.68 | 11.24 | N/A
|  |  | Memory Utilization (%) | 16.29 | 16.14 | 16.22 | N/A
|  |  | CPU Load 1 m (%) | 22.5 | 1.08 | 7.32 | N/A
|  |  | CPU Load 5m (%) | 12.33 | 3.58 | 6.94 | N/A
0 | Baseline statistics | N/A | CPU Utilization (%) | 74.78 | 54.83 | 57.6 | 46.36 | CPU Utilization (%) | 54.41 | 54.24 | 54.33 | N/A | 55.95 | 55.39 | 55.7 | N/A | 56.15 | 55.61 | 55.94 | N/A | 56.03 | 55.44 | 55.84 | N/A | 55.48 | 54.97 | 55.27 | N/A
|  |  | Memory Utilization (%) | 33.83 | 33.64 | 33.73 | 17.51 | Disk Usage (Bytses) | 55574528 | 55574528 | 55574528 | N/A | 54788096 | 54788096 | 54788096 | N/A | 71499776 | 71499776 | 71499776 | N/A | 54853632 | 54853632 | 54853632 | N/A | 54657024 | 54657024 | 54657024 | N/A
|  |  | CPU Load 1 m (%) | 76.5 | 46.67 | 56.8 | 49.48 | Disk Allocation (Bytes) | 55517184 |  |  |  | 54730752 |  |  |  | 71442432 |  |  |  | 54796288 |  |  |  | 54599680
|  |  | CPU Load 5m (%) | 66.67 | 50.92 | 57.61 | 50.67 | Disk Size (GB) | 40 |  |  |  | 40 |  |  |  | 40 |  |  |  | 40 |  |  |  | 40
|  |  | Latency (ms) | 5.881 | 2.578 | 3.198 | N/A | Disk Capacity (GB) | 42949672960 |  |  |  | 42949672960 |  |  |  | 42949672960 |  |  |  | 42949672960 |  |  |  | 42949672960
[8 empty] | VCPUs (number) | 2 |  |  |  | 2 |  |  |  | 2 |  |  |  | 2 |  |  |  | 2
[8 empty] | Memory (MB) | 4096 |  |  |  | 4096 |  |  |  | 4096 |  |  |  | 4096 |  |  |  | 4096
[8 empty] | Ephemeral Size (GB) | 0 |  |  |  | 0 |  |  |  | 0 |  |  |  | 0 |  |  |  | 0
1 | TCP Traffic Stream: 1 | TCP | CPU Utilization (%) | 90.07 | 56.75 | 81.26 | 70.02 | CPU Utilization (%) | 57 | 54.78 | 56.64 | 2.31 | 56.96 | 55.82 | 56.71 | 1.01 | 56.86 | 56.13 | 56.63 | 0.69 | 56.86 | 56.02 | 56.66 | 0.82 | 56.93 | 55.62 | 56.67 | 1.4
|  |  | Memory Utilization (%) | 32.95 | 30.34 | 31.02 | 14.8 | Disk Usage (Bytses) | 55574528 | 55574528 | 55574528 | 0 | 54788096 | 54788096 | 54788096 | 0 | 71499776 | 71499776 | 71499776 | 0 | 54853632 | 54853632 | 54853632 | 0 | 54657024 | 54657024 | 54657024 | 0
|  |  | CPU Load 1 m(%) | 215.5 | 80 | 108.03 | 100.71
|  |  | CPU Load 5 m(%) | 173 | 91.08 | 107.82 | 100.88
|  |  | Throughput (Mb) | 870 | 357 | 663.43 | N/A
2 | TCP Traffic Stream: 100 | TCP | CPU Utilization (%) | 93.45 | 56.37 | 84.02 | 26.42 | CPU Utilization (%) | 59.12 | 54.91 | 58.61 | 4.28 | 58.88 | 56.05 | 58.52 | 2.82 | 58.83 | 56.26 | 58.46 | 2.52 | 58.95 | 56.18 | 58.54 | 2.7 | 59.07 | 56.35 | 58.73 | 3.46 | For TCP Stream - Avergage BW is per stream.
|  |  | Memory Utilization (%) | 30.31 | 30.18 | 30.25 | -3.48 | Disk Usage (Bytses) | 55574528 | 55574528 | 55574528 | 0 | 54788096 | 54788096 | 54788096 | 0 | 71499776 | 71499776 | 71499776 | 0 | 54853632 | 54853632 | 54853632 | 0 | 54657024 | 54657024 | 54657024 | 0
|  |  | CPU Load 1 m(%) | 233.33 | 51.08 | 130.93 | 74.13
|  |  | CPU Load 5 m(%) | 188.83 | 54.25 | 126.68 | 69.07
|  |  | Throughput (Mb) | 84.5 | 0 | 6.15 | N/A
3 | UDP Traffic Stream: 1 | UDP | CPU Utilization (%) | 94.98 | 57.95 | 84.5 | 26.9 | CPU Utilization (%) | 58.8 | 54.83 | 58.17 | 3.84 | 57.08 | 55.82 | 56.68 | 0.98 | 56.72 | 56.02 | 56.42 | 0.48 | 56.82 | 55.85 | 56.41 | 0.57 | 57.84 | 56.15 | 57.45 | 2.18 | UDP Datagram Loss: 29%
|  |  | Memory Utilization (%) | 30.3 | 28.84 | 29.42 | -4.31 | Disk Usage (Bytses) | 55574528 | 55574528 | 55574528 | 0 | 54788096 | 54788096 | 54788096 | 0 | 71565312 | 71499776 | 71505237.33 | 5461.33 | 54853632 | 54853632 | 54853632 | 0 | 54657024 | 54657024 | 54657024 | 0
|  |  | CPU Load 1 m(%) | 178.75 | 56.67 | 111.11 | 54.31
|  |  | CPU Load 5 m(%) | 141.75 | 55.58 | 106.84 | 49.23
|  |  | Throughput (Mb) | 959 | 863 | 957.82 | N/A
|  |  | UDP Datagram Loss (%) |  |  |  | 29
Start Time: | 12 April 2019 13:16:29
End Time: | 12 April 2019 18:02:00
Server: | 172.16.218.20
Delta value for Baseline = Baseline value - Value when service chain was not deployed.
Delta value for Traffic tests = Values - Baseline Values.
0

## FR
Output Performance
Test Case Number | Service Chain | Traffic Type |  | Server |  |  |  | VNF | Firewall Juniper VSRX |  |  |  | Router Cisco CSR |  |  |  | Notes
|  |  | Parameters | Max | Min | Avg | Delta | Parameters | Max | Min | Avg | Delta | Max | Min | Avg | Delta
0 | Baseline statistics (Before service chain deployment) | N/A | CPU Utilization (%) | 20.9 | 9.68 | 11.24 | N/A
|  |  | Memory Utilization (%) | 16.29 | 16.14 | 16.22 | N/A
|  |  | CPU Load 1 m (%) | 22.5 | 1.08 | 7.32 | N/A
|  |  | CPU Load 5m (%) | 12.33 | 3.58 | 6.94 | N/A
1 | Baseline statistics (After deployment of service chain) | N/A | CPU Utilization (%) | 49.3 | 30.43 | 33.34 | 22.1 | CPU Utilization (%) | 67.85 | 67.37 | 67.68 | N/A | 54.48 | 54.39 | 54.44 | N/A
|  |  | Memory Utilization (%) | 26.86 | 26.65 | 26.78 | 10.56 | Disk Usage (Bytses) | 578289664 | 578027520 | 578143468.31 | N/A | 55443456 | 55443456 | 55443456 | N/A
|  |  | CPU Load 1 m (%) | 130.08 | 22.92 | 45.63 | 38.31 | Disk Allocation (Bytes) | 578232320 |  |  |  | 55386112
|  |  | CPU Load 5m (%) | 95.5 | 28.25 | 45.42 | 38.48 | Disk Size (GB) | 40 |  |  |  | 40
|  |  | Latency (ms) | 5.851 | 1.363 | 1.992 | N/A | Disk Capacity (GB) | 42949672960 |  |  |  | 42949672960
[8 empty] | VCPUs (number) | 2 |  |  |  | 2
[8 empty] | Memory (MB) | 4096 |  |  |  | 4096
[8 empty] | Ephemeral Size (GB) | 0 |  |  |  | 0
2 | TCP Traffic Stream: 1 | TCP | CPU Utilization (%) | 61.25 | 31.88 | 49.59 | 16.25 | CPU Utilization (%) | 70.33 | 67.5 | 69.83 | 2.15 | 54.97 | 54.49 | 54.84 | 0.4
|  |  | Memory Utilization (%) | 26.82 | 26.64 | 26.71 | -0.07 | Disk Usage (Bytses) | 578420736 | 578289664 | 578324952.62 | 181484.31 | 55443456 | 55443456 | 55443456 | 0
|  |  | CPU Load 1 m(%) | 158.75 | 31.5 | 85.78 | 40.15
|  |  | CPU Load 5 m(%) | 136.67 | 28.08 | 80.81 | 35.39
|  |  | Throughput (Mb) | 944 | 451 | 676.78 | N/A
3 | TCP Traffic Stream: 100 | TCP | CPU Utilization (%) | 71.7 | 34.17 | 59.9 | 26.56 | CPU Utilization (%) | 74.46 | 67.61 | 73.62 | 5.94 | 55.8 | 54.43 | 55.51 | 1.07 | For TCP Stream - Avergage BW is per stream.
|  |  | Memory Utilization (%) | 26.79 | 26.64 | 26.71 | -0.07 | Disk Usage (Bytses) | 578551808 | 578486272 | 578546766.77 | 403298.46 | 55443456 | 55443456 | 55443456 | 0
|  |  | CPU Load 1 m(%) | 75.83 | 30.33 | 52.17 | 6.54
|  |  | CPU Load 5 m(%) | 60.17 | 32.08 | 50.71 | 5.29
|  |  | Throughput (Mb) | 66.8 | 0 | 8.6 | N/A
4 | UDP Traffic Stream: 1 | UDP | CPU Utilization (%) | 63.3 | 33.17 | 51.82 | 18.48 | CPU Utilization (%) | 78.1 | 67.88 | 76.52 | 8.84 | 54.73 | 54.48 | 54.63 | 0.19 | UDP Datagram Loss: 18
|  |  | Memory Utilization (%) | 26.8 | 26.64 | 26.71 | -0.07 | Disk Usage (Bytses) | 578617344 | 578551808 | 578556849.23 | 413380.92 | 55443456 | 55443456 | 55443456 | 0
|  |  | CPU Load 1 m(%) | 82.58 | 29.92 | 53.92 | 8.29
|  |  | CPU Load 5 m(%) | 72.67 | 33.25 | 53.06 | 7.64
|  |  | Throughput (Mb) | 959 | 863 | 957.61 | N/A
|  |  | UDP Datagram Loss (%) |  |  |  | 18
Start Time: | 09 April 2019 23:08:02
End Time: | 09 April 2019 03:53:28
Server: | 172.16.218.20
Delta value for Baseline = Baseline value - Value when service chain was not deployed.
Delta value for Traffic tests = Values - Baseline Values.

## RN
Output Performance
Test Case Number | Service Chain | Traffic Type |  | Server |  |  |  | VNF | Router CSR |  |  |  | NAT VYOS |  |  |  | Notes
|  |  | Parameters | Max | Min | Avg | Delta | Parameters | Max | Min | Avg | Delta | Max | Min | Avg | Delta
0 | Baseline statistics (Before service chain deployment) | N/A | CPU Utilization (%) | 20.9 | 9.68 | 11.24 | N/A
|  |  | Memory Utilization (%) | 16.29 | 16.14 | 16.22 | N/A
|  |  | CPU Load 1 m (%) | 22.5 | 1.08 | 7.32 | N/A
|  |  | CPU Load 5m (%) | 12.33 | 3.58 | 6.94 | N/A
1 | Baseline statistics (After deployment of service chain) | N/A | CPU Utilization (%) | 35.65 | 17.38 | 21.16 | 9.92 | CPU Utilization (%) | 54.68 | 54.5 | 54.59 | N/A | 0.1 | 0.05 | 0.06 | N/A
|  |  | Memory Utilization (%) | 22.71 | 22.52 | 22.58 | 6.36 | Disk Usage (Bytses) | 55312384 | 55246848 | 55307342.77 | N/A | 262784 | 262784 | 262784 | N/A
|  |  | CPU Load 1 m (%) | 30.92 | 11 | 17.26 | 9.94 | Disk Allocation (Bytes) | 204800 |  |  |  | 204800
|  |  | CPU Load 5m (%) | 22.83 | 14.08 | 17.44 | 10.5 | Disk Size (GB) | 40 |  |  |  | 40
|  |  | Latency (ms) | 3.314 | 1.283 | 1.717 | N/A | Disk Capacity (GB) | 42949672960 |  |  |  | 42949672960
[8 empty] | VCPUs (number) | 2 |  |  |  | 2
[8 empty] | Memory (MB) | 4096 |  |  |  | 4096
[8 empty] | Ephemeral Size (GB) | 0 |  |  |  | 0
2 | TCP Traffic Stream: 1 | TCP | CPU Utilization (%) | 61.98 | 22.82 | 47.95 | 26.79 | CPU Utilization (%) | 55.65 | 54.7 | 55.49 | 0.9 | 40.05 | 11.15 | 37.26 | 37.2
|  |  | Memory Utilization (%) | 22.68 | 22.56 | 22.62 | 0.04 | Disk Usage (Bytses) | 55312384 | 55312384 | 55312384 | 5041.23 | 262784 | 262784 | 262784 | 0
|  |  | CPU Load 1 m(%) | 53.75 | 13.5 | 40.9 | 23.64
|  |  | CPU Load 5 m(%) | 44.92 | 17.58 | 39.36 | 21.92
|  |  | Throughput (Mb) | 944 | 755 | 899.03 | N/A
3 | TCP Traffic Stream: 100 | TCP | CPU Utilization (%) | 65.1 | 20.57 | 53.3 | 32.14 | CPU Utilization (%) | 56.8 | 55.15 | 56.56 | 1.97 | 35.61 | 9.66 | 33.2 | 33.14 | For TCP Stream - Avergage BW is per stream.
|  |  | Memory Utilization (%) | 22.72 | 22.55 | 22.63 | 0.05 | Disk Usage (Bytses) | 55312384 | 55312384 | 55312384 | 5041.23 | 262784 | 262784 | 262784 | 0
|  |  | CPU Load 1 m(%) | 167 | 22.67 | 98.86 | 81.6
|  |  | CPU Load 5 m(%) | 150.58 | 21.08 | 96.88 | 79.44
|  |  | Throughput (Mb) | 95.4 | 0 | 8.46 | N/A
4 | UDP Traffic Stream: 1 | UDP | CPU Utilization (%) | 65.1 | 20.57 | 53.3 | 32.14 | CPU Utilization (%) | 56.28 | 54.73 | 55.89 | 1.3 | 66.74 | 12.4 | 54.55 | 54.49 | UDP Datagram Loss: 7.9%
|  |  | Memory Utilization (%) | 22.72 | 22.55 | 22.63 | 0.05 | Disk Usage (Bytses) | 55312384 | 55312384 | 55312384 | 5041.23 | 262784 | 262784 | 262784 | 0
|  |  | CPU Load 1 m(%) | 167 | 22.67 | 98.86 | 81.6
|  |  | CPU Load 5 m(%) | 150.58 | 21.08 | 96.88 | 79.44
|  |  | Throughput (Mb) | 959 | 863 | 957.75 | N/A
|  |  | UDP Datagram Loss (%) |  |  |  | 7.9
Start Time: | 05 April 2019 00:46:01
End Time: | 05 April 2019 04:31:22
Server: | 172.16.218.20
Delta value for Baseline = Baseline value - Value when service chain was not deployed.
Delta value for Traffic tests = Values - Baseline Values.

## FRN
Output Performance
Test Case Number | Service Chain | Traffic Type |  | Server |  |  |  | VNF | Firewall Juniper VSRX |  |  |  | Router Cisco CSR |  |  |  | VyOS NAT |  |  |  | Notes
|  |  | Parameters | Max | Min | Avg | Delta | Parameters | Max | Min | Avg | Delta | Max | Min | Avg | Delta | Max | Min | Avg | Delta
0 | Baseline statistics (Before service chain deployment) | N/A | CPU Utilization (%) | 20.9 | 9.68 | 11.24 | N/A
|  |  | Memory Utilization (%) | 16.29 | 16.14 | 16.22 | N/A
|  |  | CPU Load 1 m (%) | 22.5 | 1.08 | 7.32 | N/A
|  |  | CPU Load 5m (%) | 12.33 | 3.58 | 6.94 | N/A
1 | Baseline statistics (After deployment of service chain) | N/A | CPU Utilization (%) | 51.48 | 28.22 | 32.56 | 21.32 | CPU Utilization (%) | 67.64 | 67.29 | 67.49 | N/A | 54.47 | 54.37 | 54.43 | N/A | 1.07 | 0.05 | 0.14 | N/A
|  |  | Memory Utilization (%) | 29.21 | 28.68 | 28.83 | 12.61 | Disk Usage (Bytses) | 410648576 | 401080320 | 405924942.77 | N/A | 55443456 | 55443456 | 55443456 | N/A | 262784 | 262784 | 262784 | N/A
|  |  | CPU Load 1 m (%) | 117.17 | 21.92 | 38.15 | 30.83 | Disk Allocation (Bytes) | 410591232 |  |  |  | 55386112 |  |  |  | 204800
|  |  | CPU Load 5m (%) | 82.25 | 26.58 | 38.2 | 31.26 | Disk Size (GB) | 40 |  |  |  | 40 |  |  |  | 40
|  |  | Latency (ms) | 5.664 | 2.035 | 2.79 | N/A | Disk Capacity (GB) | 42949672960 |  |  |  | 42949672960 |  |  |  | 42949672960
[8 empty] | VCPUs (number) | 2 |  |  |  | 2 |  |  |  | 2
[8 empty] | Memory (MB) | 4096 |  |  |  | 4096 |  |  |  | 4096
[8 empty] | Ephemeral Size (GB) | 0 |  |  |  | 0 |  |  |  | 0
2 | TCP Traffic Stream: 1 | TCP | CPU Utilization (%) | 70.87 | 35.03 | 55.91 | 23.35 | CPU Utilization (%) | 70.5 | 67.56 | 70.04 | 2.55 | 54.92 | 54.47 | 54.76 | 0.33 | 27.94 | 0.06 | 24.9 | 24.76
|  |  | Memory Utilization (%) | 28.58 | 27.17 | 27.39 | -1.44 | Disk Usage (Bytses) | 422707200 | 413138944 | 417882742.15 | 11957799.38 | 55443456 | 55443456 | 55443456 | 0 | 262784 | 262784 | 262784 | 0
|  |  | CPU Load 1 m(%) | 154.83 | 30.08 | 67.71 | 29.56
|  |  | CPU Load 5 m(%) | 117.42 | 29.83 | 65.68 | 27.48
|  |  | Throughput (Mb) | 860 | 0 | 622.18 | N/A
3 | TCP Traffic Stream: 100 | TCP | CPU Utilization (%) | 78.2 | 32.63 | 65.38 | 32.82 | CPU Utilization (%) | 73.95 | 67.8 | 72.91 | 5.42 | 56.12 | 54.45 | 55.53 | 1.1 | 32.69 | 0.11 | 29.24 | 29.1 | For TCP Stream - Avergage BW is per stream.
|  |  | Memory Utilization (%) | 27.28 | 27.15 | 27.21 | -1.62 | Disk Usage (Bytses) | 434896896 | 425197568 | 429971613.54 | 24046670.77 | 55443456 | 55443456 | 55443456 | 0 | 262784 | 262784 | 262784 | 0
|  |  | CPU Load 1 m(%) | 120.33 | 30.33 | 63.68 | 25.53
|  |  | CPU Load 5 m(%) | 84.25 | 34.33 | 61.69 | 23.49
|  |  | Throughput (Mb) | 58.3 | 0 | 7.53 | N/A
4 | UDP Traffic Stream: 1 | UDP | CPU Utilization (%) | 76.53 | 34.22 | 58.51 | 25.95 | CPU Utilization (%) | 73.95 | 67.62 | 72.45 | 4.96 | 55.45 | 54.43 | 55.2 | 0.77 | 31.17 | 0.06 | 27.2 | 27.06 | UDP Datagram Loss: 32%
|  |  | Memory Utilization (%) | 27.32 | 27.17 | 27.22 | -1.61 | Disk Usage (Bytses) | 447021056 | 437256192 | 442110897.23 | 36185954.46 | 55443456 | 55443456 | 55443456 | 0 | 262784 | 262784 | 262784 | 0
|  |  | CPU Load 1 m(%) | 104.08 | 46 | 57.28 | 19.13
|  |  | CPU Load 5 m(%) | 83.92 | 52.17 | 58.8 | 20.6
|  |  | Throughput (Mb) | 959 | 863 | 957.72 | N/A
|  |  | UDP Datagram Loss (%) |  |  |  | 32
Start Time: | 09 April 2019 00:43:40
End Time: | 09 April 2019 05:29:08
Server: | 172.16.218.20
Delta value for Baseline = Baseline value - Value when service chain was not deployed.
Delta value for Traffic tests = Values - Baseline Values.

## F
Output Performance
Test Case Number | Service Chain | Traffic Type |  | Server |  |  |  | VNF | Firewall Juniper VSRX |  |  |  | Notes
|  |  | Parameters | Max | Min | Avg | Delta | Parameters | Max | Min | Avg | Delta
0 | Baseline statistics (Before service chain deployment) | N/A | CPU Utilization (%) | 20.9 | 9.68 | 11.24 | N/A
|  |  | Memory Utilization (%) | 16.29 | 16.14 | 16.22 | N/A
|  |  | CPU Load 1 m (%) | 22.5 | 1.08 | 7.32 | N/A
|  |  | CPU Load 5m (%) | 12.33 | 3.58 | 6.94 | N/A
1 | Baseline statistics (After deployment of service chain) | N/A | CPU Utilization (%) | 32.86 | 21.05 | 23.19 | 11.95 | CPU Utilization (%) | 70.72 | 66.54 | 68.33 | N/A
|  |  | Memory Utilization (%) | 22.54 | 21.51 | 21.63 | 5.41 | Disk Usage (Bytses) | 455278592 | 445710336 | 450549917.54 | N/A
|  |  | CPU Load 1 m (%) | 31.5 | 11.83 | 19.15 | 11.83 | Disk Allocation (Bytes) | 204800
|  |  | CPU Load 5m (%) | 23.08 | 16.25 | 19.13 | 12.19 | Disk Size (GB) | 40
|  |  | Latency (ms) | 2.845 | 0.758 | 1.151 | N/A | Disk Capacity (GB) | 42949672960
[8 empty] | VCPUs (number) | 2
[8 empty] | Memory (MB) | 4096
[8 empty] | Ephemeral Size (GB) | 0
2 | TCP Traffic Stream: 1 | TCP | CPU Utilization (%) | 44.53 | 21.13 | 34.71 | 11.52 | CPU Utilization (%) | 68.32 | 66.67 | 68.09 | -0.24
|  |  | Memory Utilization (%) | 21.57 | 21.44 | 21.5 | -0.13 | Disk Usage (Bytses) | 468320256 | 458686464 | 463425220.92 | 12875303.38
|  |  | CPU Load 1 m(%) | 47.17 | 13.17 | 29.53 | 10.38
|  |  | CPU Load 5 m(%) | 33.67 | 16.58 | 28.71 | 9.58
|  |  | Throughput (Mb) | 912 | 545 | 649.97 | N/A
3 | TCP Traffic Stream: 100 | TCP | CPU Utilization (%) | 50.3 | 20.68 | 37.4 | 14.21 | CPU Utilization (%) | 69.64 | 66.8 | 69.25 | 0.92 | For TCP Stream - Avergage BW is per stream.
|  |  | Memory Utilization (%) | 21.63 | 21.34 | 21.49 | -0.14 | Disk Usage (Bytses) | 481296384 | 470745088 | 475937555.69 | 25387638.15
|  |  | CPU Load 1 m(%) | 72.83 | 22.67 | 32.73 | 13.58
|  |  | CPU Load 5 m(%) | 51 | 21.58 | 30.8 | 11.67
|  |  | Throughput (Mb) | 16.5 | 0 | 5.54 | N/A
4 | UDP Traffic Stream: 1 | UDP | CPU Utilization (%) | 45.62 | 22.35 | 36.63 | 13.44 | CPU Utilization (%) | 71.1 | 66.66 | 70.27 | 1.94 | UDP Datagram Loss: 8.4%
|  |  | Memory Utilization (%) | 21.47 | 21.34 | 21.42 | -0.21 | Disk Usage (Bytses) | 495648768 | 483983360 | 489735404.31 | 39185486.77
|  |  | CPU Load 1 m(%) | 132.33 | 22.5 | 48.19 | 29.04
|  |  | CPU Load 5 m(%) | 93.67 | 29.5 | 46.88 | 27.75
|  |  | Throughput (Mb) | 959 | 863 | 957.71 | N/A
|  |  | UDP Datagram Loss (%) |  |  |  | 8.4
Start Time: | 08 April 2019 18:52:52
End Time: | 08 April 2019 22:38:12
Server: | 172.16.218.10
Delta value for Baseline = Baseline value - Value when service chain was not deployed.
Delta value for Traffic tests = Values - Baseline Values.

## FN
Output Performance
Test Case Number | Service Chain | Traffic Type |  | Server |  |  |  | VNF | Router CSR |  |  |  | NAT VYOS |  |  |  | Notes
|  |  | Parameters | Max | Min | Avg | Delta | Parameters | Max | Min | Avg | Delta | Max | Min | Avg | Delta
0 | Baseline statistics (Before service chain deployment) | N/A | CPU Utilization (%) | 20.9 | 9.68 | 11.24 | N/A
|  |  | Memory Utilization (%) | 16.29 | 16.14 | 16.22 | N/A
|  |  | CPU Load 1 m (%) | 22.5 | 1.08 | 7.32 | N/A
|  |  | CPU Load 5m (%) | 12.33 | 3.58 | 6.94 | N/A
1 | Baseline statistics (After deployment of service chain) | N/A | CPU Utilization (%) | 37.12 | 21.02 | 24.05 | 12.81 | CPU Utilization (%) | 66.95 | 66.72 | 66.85 | N/A | 0.09 | 0.05 | 0.06 | N/A
|  |  | Memory Utilization (%) | 22.03 | 21.91 | 21.97 | 5.75 | Disk Usage (Bytses) | 579600384 | 579141632 | 579458389.33 | N/A | 262784 | 262784 | 262784 | N/A
|  |  | CPU Load 1 m (%) | 34.08 | 13.83 | 20.44 | 13.12 | Disk Allocation (Bytes) | 204800 |  |  |  | 204800
|  |  | CPU Load 5m (%) | 29 | 16.75 | 21.21 | 14.27 | Disk Size (GB) | 40 |  |  |  | 40
|  |  | Latency (ms) | 4.439 | 1.177 | 1.622 | N/A | Disk Capacity (GB) | 42949672960 |  |  |  | 42949672960
[8 empty] | VCPUs (number) | 2 |  |  |  | 2
[8 empty] | Memory (MB) | 4096 |  |  |  | 4096
[8 empty] | Ephemeral Size (GB) | 0 |  |  |  | 0
2 | TCP Traffic Stream: 1 | TCP | CPU Utilization (%) | 57.3 | 27.83 | 48.61 | 24.56 | CPU Utilization (%) | 70.17 | 67.1 | 69.79 | 2.94 | 43.48 | 0.1 | 38.77 | 38.71
|  |  | Memory Utilization (%) | 22.05 | 21.93 | 21.99 | 0.02 | Disk Usage (Bytses) | 580386816 | 579731456 | 580018806.15 | 560416.82 | 262784 | 262784 | 262784 | 0
|  |  | CPU Load 1 m(%) | 80.75 | 15.33 | 42.44 | 22
|  |  | CPU Load 5 m(%) | 52 | 16.42 | 40.62 | 19.41
|  |  | Throughput (Mb) | 933 | 455 | 725.98 | N/A
3 | TCP Traffic Stream: 100 | TCP | CPU Utilization (%) | 67.03 | 35.53 | 56.06 | 32.01 | CPU Utilization (%) | 73.66 | 67 | 72.9 | 6.05 | 39.01 | 0.1 | 35.63 | 35.57 | For TCP Stream - Avergage BW is per stream.
|  |  | Memory Utilization (%) | 22.18 | 22.03 | 22.11 | 0.14 | Disk Usage (Bytses) | 580714496 | 580583424 | 580654001.23 | 1195611.9 | 262784 | 262784 | 262784 | 0
|  |  | CPU Load 1 m(%) | 157.83 | 28.58 | 65.37 | 44.93
|  |  | CPU Load 5 m(%) | 109.58 | 37.25 | 64.64 | 43.43
|  |  | Throughput (Mb) | 53 | 0 | 8.52 | N/A
4 | UDP Traffic Stream: 1 | UDP | CPU Utilization (%) | 63.3 | 23.58 | 53.69 | 29.64 | CPU Utilization (%) | 72.92 | 66.98 | 72.13 | 5.28 | 84.93 | 0.07 | 75.41 | 75.35 | UDP Datagram Loss: 22%
|  |  | Memory Utilization (%) | 22.22 | 22.09 | 22.16 | 0.19 | Disk Usage (Bytses) | 580911104 | 580714496 | 580785073.23 | 1326683.9 | 262784 | 262784 | 262784 | 0
|  |  | CPU Load 1 m(%) | 64.58 | 24.5 | 50.56 | 30.12
|  |  | CPU Load 5 m(%) | 56.42 | 20.33 | 48.53 | 27.32
|  |  | Throughput (Mb) | 959 | 863 | 957.73 | N/A
|  |  | UDP Datagram Loss (%) |  |  |  | 22
Start Time: | 09 April 2019 17:57:38
End Time: | 09 April 2019 22:43:03 |  | `
Server: | 172.16.218.10
Delta value for Baseline = Baseline value - Value when service chain was not deployed.
Delta value for Traffic tests = Values - Baseline Values.

## N
Output Performance
Test Case Number | Service Chain | Traffic Type |  | Server |  |  |  | VNF | VYOS NAT |  |  |  | Notes
|  |  | Parameters | Max | Min | Avg | Delta | Parameters | Max | Min | Avg | Delta
0 | Baseline statistics (Before service chain deployment) | N/A | CPU Utilization (%) | 20.9 | 9.68 | 11.24 | N/A
|  |  | Memory Utilization (%) | 16.29 | 16.14 | 16.22 | N/A
|  |  | CPU Load 1 m (%) | 22.5 | 1.08 | 7.32 | N/A
|  |  | CPU Load 5m (%) | 12.33 | 3.58 | 6.94 | N/A
1 | Baseline statistics (After deployment of service chain) | N/A | CPU Utilization (%) | 23.15 | 8.98 | 12.52 | 1.28 | CPU Utilization (%) | 6.94 | 0.05 | 0.58 | N/A
|  |  | Memory Utilization (%) | 17.68 | 17.55 | 17.61 | 1.39 | Disk Usage (Bytses) | 262784 | 262784 | 262784 | N/A
|  |  | CPU Load 1 m (%) | 20.42 | 2.08 | 8.5 | 1.18 | Disk Allocation (Bytes) | 204800
|  |  | CPU Load 5m (%) | 14.08 | 5.5 | 8.91 | 1.97 | Disk Size (GB) | 40
|  |  | Latency (ms) | 2.693 | 0.741 | 1.132 | N/A | Disk Capacity (GB) | 42949672960
[8 empty] | VCPUs (number) | 2
[8 empty] | Memory (MB) | 4096
[8 empty] | Ephemeral Size (GB) | 0
2 | TCP Traffic Stream: 1 | TCP | CPU Utilization (%) | 44.49 | 11.23 | 36.16 | 23.64 | CPU Utilization (%) | 98.21 | 0.09 | 88.2 | 87.62
|  |  | Memory Utilization (%) | 17.7 | 17.57 | 17.62 | 0.01 | Disk Usage (Bytses) | 262784 | 262784 | 262784 | 0
|  |  | CPU Load 1 m(%) | 85.58 | 16.67 | 33.39 | 24.89
|  |  | CPU Load 5 m(%) | 53.83 | 11.25 | 31.98 | 23.07
|  |  | Throughput (Mb) | 950 | 912 | 939.54 | N/A
3 | TCP Traffic Stream: 100 | TCP | CPU Utilization (%) | 47.45 | 11.28 | 37.7 | 25.18 | CPU Utilization (%) | 75.12 | 0.09 | 50.68 | 50.1 | For TCP Stream - Avergage BW is per stream.
|  |  | Memory Utilization (%) | 17.73 | 17.59 | 17.64 | 0.03 | Disk Usage (Bytses) | 262784 | 262784 | 262784 | 0
|  |  | CPU Load 1 m(%) | 52.75 | 4.25 | 29.02 | 20.52
|  |  | CPU Load 5 m(%) | 37 | 7.58 | 27.56 | 18.65
|  |  | Throughput (Mb) | 77.2 | 0 | 9.39 | N/A
4 | UDP Traffic Stream: 1 | UDP | CPU Utilization (%) | 43.22 | 11.55 | 36.49 | 23.97 | CPU Utilization (%) | 80.29 | 0.07 | 71.57 | 70.99 | UDP Datagram Loss: 15%
|  |  | Memory Utilization (%) | 17.78 | 17.54 | 17.66 | 0.05 | Disk Usage (Bytses) | 262784 | 262784 | 262784 | 0
|  |  | CPU Load 1 m(%) | 116.92 | 7.42 | 48.94 | 40.44
|  |  | CPU Load 5 m(%) | 100 | 9.58 | 47.37 | 38.46
|  |  | Throughput (Mb) | 959 | 863 | 957.75 | N/A
|  |  | UDP Datagram Loss (%) |  |  |  | 15
Start Time: | 10 April 2019 13:09:01
End Time: | 10 April 2019 17:54:26
Server: | 172.16.218.10
Delta value for Baseline = Baseline value - Value when service chain was not deployed.
Delta value for Traffic tests = Values - Baseline Values.